## data
Source: ANSI/ASHRAE Standard 140 (2023). Tables A3-1 to A3-4.
Abbreviations: {H: Heating, C: Cooling}
Notes:
Column "baseline" represents base case for relative tests - these are not the same as a model template.
Cases 650H and 950H do not show up in tables A3-1 and A3-3.
Cases 910* are tested as "900-910", not as "910-900" in the standard. Here they are inverted.
Units: | - | - | MWh/yr | MWh/yr | - | - | -
test_id | case | baseline | ref_min | ref_max | should_pass | notes | test_group
1 | 600H |  | 3.75 | 4.98 | TRUE | Base case: low mass | Thermal Fabric Low Mass
2 | 610H | 600H | -0.14 | 0.29 | TRUE | South shade (overhang) | Thermal Fabric Low Mass
3 | 620H | 600H | -0.08 | 0.4 | TRUE | East/west windows | Thermal Fabric Low Mass
4 | 630H | 620H | 0.02 | 0.74 | TRUE | East/west shade | Thermal Fabric Low Mass
5 | 640H | 600H | -2.17 | -1.22 | TRUE | Thermostat setback | Thermal Fabric Low Mass
6 | 660H | 600H | -1.07 | -0.16 | TRUE | Low-emissivity windows | Thermal Fabric Low Mass
7 | 670H | 600H | 0.25 | 2.98 | TRUE | Single-pane windows | Thermal Fabric Low Mass
8 | 680H | 600H | -2.54 | -1.9 | TRUE | Increased insulation | Thermal Fabric Low Mass
9 | 685H | 600H | 0.33 | 0.77 | TRUE | 20-20 Tstat | Thermal Fabric Low Mass
10 | 695H | 685H | -2.38 | -1.94 | TRUE | Increased insulation + 20-20 Tstat | Thermal Fabric Low Mass
11 | 600C |  | 5 | 6.83 | TRUE | Base case: low mass | Thermal Fabric Low Mass
12 | 610C | 600C | -2.26 | -0.8 | TRUE | South shade (overhang) | Thermal Fabric Low Mass
13 | 620C | 600C | -2.24 | -1.64 | TRUE | East/west windows | Thermal Fabric Low Mass
14 | 630C | 620C | -1.68 | -0.77 | TRUE | East/west shade | Thermal Fabric Low Mass
15 | 640C | 600C | -0.56 | 0.03 | TRUE | Thermostat setback | Thermal Fabric Low Mass
16 | 650C | 600C | -1.54 | -0.95 | TRUE | Night ventilation | Thermal Fabric Low Mass
17 | 660C | 600C | -3.09 | -2.5 | TRUE | Low-emissivity windows | Thermal Fabric Low Mass
18 | 670C | 600C | 0.05 | 0.84 | TRUE | Single-pane windows | Thermal Fabric Low Mass
19 | 680C | 600C | 0.13 | 0.87 | TRUE | Increased insulation | Thermal Fabric Low Mass
20 | 685C | 600C | 2.7 | 3.31 | TRUE | 20-20 Tstat | Thermal Fabric Low Mass
21 | 695C | 685C | -0.21 | 0.44 | TRUE | Increased insulation + 20-20 Tstat | Thermal Fabric Low Mass
22 | 900H |  | 1.04 | 2.28 | TRUE | Base case: high mass | Thermal Fabric High Mass
23 | 910H | 900H | 0.02 | 0.52 | TRUE | South shade (overhang) | Thermal Fabric High Mass
24 | 920H | 900H | 1.51 | 1.92 | TRUE | East/west windows | Thermal Fabric High Mass
25 | 930H | 920H | 0.2 | 1.15 | TRUE | East/west shade | Thermal Fabric High Mass
26 | 940H | 900H | -0.82 | -0.37 | TRUE | Thermostat setback | Thermal Fabric High Mass
27 | 960H | 900H | 0.96 | 1.12 | TRUE | Sunspace | Thermal Fabric High Mass
28 | 980H | 900H | -1.65 | -1 | TRUE | Increased insulation | Thermal Fabric High Mass
29 | 985H | 900H | 0.64 | 0.81 | TRUE | 20-20 Tstat | Thermal Fabric High Mass
30 | 995H | 985H | -1.83 | -1.07 | TRUE | Increased insulation + 20-20 Tstat | Thermal Fabric High Mass
31 | 900C |  | 2.35 | 2.6 | TRUE | Base case: high mass | Thermal Fabric High Mass
32 | 910C | 900C | -1.74 | -0.35 | TRUE | South shade (overhang) | Thermal Fabric High Mass
33 | 920C | 900C | 0.08 | 0.48 | TRUE | East/west windows | Thermal Fabric High Mass
34 | 930C | 920C | -1.19 | -0.44 | TRUE | East/west shade | Thermal Fabric High Mass
35 | 940C | 900C | -0.19 | 0.06 | TRUE | Thermostat setback | Thermal Fabric High Mass
36 | 950C | 900C | -2 | -1.56 | TRUE | Night ventilation | Thermal Fabric High Mass
37 | 960C | 900C | -1.81 | -1.27 | TRUE | Sunspace | Thermal Fabric High Mass
38 | 980C | 900C | 1.09 | 1.41 | TRUE | Increased insulation | Thermal Fabric High Mass
39 | 985C | 900C | 3.52 | 4.18 | TRUE | 20-20 Tstat | Thermal Fabric High Mass
40 | 995C | 985C | 0.63 | 1.15 | TRUE | Increased insulation + 20-20 Tstat | Thermal Fabric High Mass
41 | 600FFH | 600H | NA | NA | TRUE | Base | Free-float Low Mass
42 | 650FFH | 650H | NA | NA | TRUE | Night ventilation | Free-float Low Mass
43 | 680FFH | 680H | NA | NA | TRUE | Increased insulation | Free-float Low Mass
44 | 900FFH | 900H | NA | NA | TRUE | Base | Free-float High Mass
45 | 950FFH | 950H | NA | NA | TRUE | Night ventilation | Free-float High Mass
46 | 980FFH | 980H | NA | NA | TRUE | Increased insulation | Free-float High Mass
47 | 600FFC | 600C | NA | NA | TRUE | Base | Free-float Low Mass
48 | 650FFC | 650C | NA | NA | TRUE | Night ventilation | Free-float Low Mass
49 | 680FFC | 680C | NA | NA | TRUE | Increased insulation | Free-float Low Mass
50 | 900FFC | 900C | NA | NA | TRUE | Base | Free-float High Mass
51 | 950FFC | 950C | NA | NA | TRUE | Night ventilation | Free-float High Mass
52 | 980FFC | 980C | NA | NA | TRUE | Increased insulation | Free-float High Mass

## data_abs
Source: ANSI/ASHRAE Standard 140 (2023). Tables A3-1 to A3-4.
Abbreviations: {H: Heating, C: Cooling}
Notes:
Column "baseline" represents base case for relative tests - these are not the same as a model template.
Cases 650H and 950H do not show up in tables A3-1 and A3-3.
Cases 910* are tested as "900-910", not as "910-900" in the standard. Here they are inverted.
Units: | - | - | MWh/yr | MWh/yr | - | - | -
test_id | case | baseline | ref_min | ref_max | should_pass | notes | test_group
1 | 600H |  | 3.75 | 4.98 | TRUE | Base case: low mass | Thermal Fabric Low Mass
2 | 610H | 600H | 3.61 | 5.27 | TRUE | South shade (overhang) | Thermal Fabric Low Mass
3 | 620H | 600H | 3.67 | 5.38 | TRUE | East/west windows | Thermal Fabric Low Mass
4 | 630H | 620H | 3.69 | 6.12 | TRUE | East/west shade | Thermal Fabric Low Mass
5 | 640H | 600H | 1.58 | 3.76 | TRUE | Thermostat setback | Thermal Fabric Low Mass
6 | 660H | 600H | 2.68 | 4.82 | TRUE | Low-emissivity windows | Thermal Fabric Low Mass
7 | 670H | 600H | 4 | 7.96 | TRUE | Single-pane windows | Thermal Fabric Low Mass
8 | 680H | 600H | 1.21 | 3.08 | TRUE | Increased insulation | Thermal Fabric Low Mass
9 | 685H | 600H | 4.08 | 5.75 | TRUE | 20-20 Tstat | Thermal Fabric Low Mass
10 | 695H | 685H | 1.7 | 3.81 | TRUE | Increased insulation + 20-20 Tstat | Thermal Fabric Low Mass
11 | 600C |  | 5 | 6.83 | TRUE | Base case: low mass | Thermal Fabric Low Mass
12 | 610C | 600C | 2.74 | 6.03 | TRUE | South shade (overhang) | Thermal Fabric Low Mass
13 | 620C | 600C | 2.76 | 5.19 | TRUE | East/west windows | Thermal Fabric Low Mass
14 | 630C | 620C | 1.08 | 4.42 | TRUE | East/west shade | Thermal Fabric Low Mass
15 | 640C | 600C | 4.44 | 6.86 | TRUE | Thermostat setback | Thermal Fabric Low Mass
16 | 650C | 600C | 3.46 | 5.88 | TRUE | Night ventilation | Thermal Fabric Low Mass
17 | 660C | 600C | 1.91 | 4.33 | TRUE | Low-emissivity windows | Thermal Fabric Low Mass
18 | 670C | 600C | 5.05 | 7.67 | TRUE | Single-pane windows | Thermal Fabric Low Mass
19 | 680C | 600C | 5.13 | 7.7 | TRUE | Increased insulation | Thermal Fabric Low Mass
20 | 685C | 600C | 7.7 | 10.14 | TRUE | 20-20 Tstat | Thermal Fabric Low Mass
21 | 695C | 685C | 7.49 | 10.58 | TRUE | Increased insulation + 20-20 Tstat | Thermal Fabric Low Mass
22 | 900H |  | 1.04 | 2.28 | TRUE | Base case: high mass | Thermal Fabric High Mass
23 | 910H | 900H | 1.56 | 2.3 | TRUE | South shade (overhang) | Thermal Fabric High Mass
24 | 920H | 900H | 2.55 | 4.2 | TRUE | East/west windows | Thermal Fabric High Mass
25 | 930H | 920H | 2.75 | 5.35 | TRUE | East/west shade | Thermal Fabric High Mass
26 | 940H | 900H | 0.22 | 1.91 | TRUE | Thermostat setback | Thermal Fabric High Mass
27 | 960H | 900H | 2 | 3.4 | TRUE | Sunspace | Thermal Fabric High Mass
28 | 980H | 900H | -0.61 | 1.28 | TRUE | Increased insulation | Thermal Fabric High Mass
29 | 985H | 900H | 1.68 | 3.09 | TRUE | 20-20 Tstat | Thermal Fabric High Mass
30 | 995H | 985H | -0.15 | 2.02 | TRUE | Increased insulation + 20-20 Tstat | Thermal Fabric High Mass
31 | 900C |  | 2.35 | 2.6 | TRUE | Base case: high mass | Thermal Fabric High Mass
32 | 910C | 900C | 2 | 0.86 | TRUE | South shade (overhang) | Thermal Fabric High Mass
33 | 920C | 900C | 2.43 | 3.08 | TRUE | East/west windows | Thermal Fabric High Mass
34 | 930C | 920C | 1.24 | 2.64 | TRUE | East/west shade | Thermal Fabric High Mass
35 | 940C | 900C | 2.16 | 2.66 | TRUE | Thermostat setback | Thermal Fabric High Mass
36 | 950C | 900C | 0.35 | 1.04 | TRUE | Night ventilation | Thermal Fabric High Mass
37 | 960C | 900C | 0.54 | 1.33 | TRUE | Sunspace | Thermal Fabric High Mass
38 | 980C | 900C | 3.44 | 4.01 | TRUE | Increased insulation | Thermal Fabric High Mass
39 | 985C | 900C | 5.87 | 6.78 | TRUE | 20-20 Tstat | Thermal Fabric High Mass
40 | 995C | 985C | 6.5 | 7.93 | TRUE | Increased insulation + 20-20 Tstat | Thermal Fabric High Mass
41 | 600FFH | 600H | NA | NA | TRUE | Base | Free-float Low Mass
42 | 650FFH | 650H | NA | NA | TRUE | Night ventilation | Free-float Low Mass
43 | 680FFH | 680H | NA | NA | TRUE | Increased insulation | Free-float Low Mass
44 | 900FFH | 900H | NA | NA | TRUE | Base | Free-float High Mass
45 | 950FFH | 950H | NA | NA | TRUE | Night ventilation | Free-float High Mass
46 | 980FFH | 980H | NA | NA | TRUE | Increased insulation | Free-float High Mass
47 | 600FFC | 600C | NA | NA | TRUE | Base | Free-float Low Mass
48 | 650FFC | 650C | NA | NA | TRUE | Night ventilation | Free-float Low Mass
49 | 680FFC | 680C | NA | NA | TRUE | Increased insulation | Free-float Low Mass
50 | 900FFC | 900C | NA | NA | TRUE | Base | Free-float High Mass
51 | 950FFC | 950C | NA | NA | TRUE | Night ventilation | Free-float High Mass
52 | 980FFC | 980C | NA | NA | TRUE | Increased insulation | Free-float High Mass